## Tabelle1
Input | Resolution |  |  | Scaler methods: |  | 0 | nearest neigbor (with 0.5 interpolation for uneven pixel) | [5 empty] | Notes: | - each scaling phase must not have zero length
| Horizontal | Vertical |  |  |  | 1 | pixel-growing | [6 empty] | - scaling factor below 1 needs cropping in current implementation -> skip operation needed
[6 empty] | 2 | bilinear | [6 empty] | - pixel-growing not yet implemented
NTSC | 640 | 240 | [11 empty] | - order in verilog to reversed!
PAL | 640 | 288/240 | [11 empty] | - init phase length: vertical scaling: two loads ¦ horizontal scaling: until a0 bypass is 1 or second pixel will loaded at next step
Scaling phase
Input | Resolution |  | Scaling |  | Active Resolution |  | Scaler Method | Init | [5 empty] | Main | [5 empty] | Post
| Horizontal | Vertical | Horizontal | Vertical | Horizontal | Vertical |  | Length | Load pattern | Bypass z0 pattern | Bypass z1 pattern | last a0 | last a1 | Length | Pattern length | Load pattern | Bypass z0 pattern | a0 pattern | a1 pattern | Length | Load pattern | Bypass z0 pattern | a0 pattern | a1 pattern
NTSC | 640 | 240 |  | 1.75 |  | 420 | 0 | 3 | [1 0 1] | [0 0 1] | [1 1 0] | (don't care) | (don't care) | 416 | 7 | [1 0 1 0 1 0 1] | [0 1 1 1 1 1 1] | (const. 0.5) | (const. 0.5) | 1 | [0] | [1] | (don't care) | (don't care)
PAL (boxed) |  |  |  | 2 |  | 480 | 0 | 3 | [1 0 1] | [0 0 1] | [1 1 0] | (don't care) | (don't care) | 476 | 2 | [0 1] | [1 1] | (const. 0.5) | (const. 0.5) | 1 | [0] | [1] | (don't care) | (don't care)
|  |  |  | 2.25 |  | 540 | 0 | 3 | [1 0 1] | [0 0 1] | [1 1 0] | (don't care) | (don't care) | 536 | 9 | [0 1 0 0 1 0 1 0 1] | [1 0 1 1 1 1 1 1 1] | (const. 0.5) | (const. 0.5) | 1 | [0] | [1] | (don't care) | (don't care)
|  |  |  | 2.5 |  | 600 | 0 | 3 | [1 0 1] | [0 0 0] | [1 1 0] | 8'h80 | (all bits inverted plus 1) | 595 | 5 | [0 0 1 0 1] | [1 1 1 1 0] | (const. 0.5) | (const. 0.5) | 2 | [0 0] | [1 1] | (don't care) | (don't care)
|  |  |  | 2.75 |  | 660 | 0 | 4 | [1 0 0 1] | [0 0 0 1] | [1 1 1 0] | (don't care) | (don't care) | 654 | 11 | [0 1 0 0 1 0 0 1 0 0 1] | [1 0 1 1 1 1 1 1 1 1 1] | (const. 0.5) | (const. 0.5) | 2 | [0 0] | [1 1] | (don't care) | (don't care)
|  |  |  | 3 |  | 720 | 0 | 4 | [1 0 0 1] | [0 0 0 1] | [1 1 1 0] | (don't care) | (don't care) | 714 | 3 | [0 0 1] | [1 1 1] | (const. 0.5) | (const. 0.5) | 2 | [0 0] | [1 1] | (don't care) | (don't care)
|  |  |  | 3.25 |  | 780 | 0 | 4 | [1 0 0 1] | [0 0 0 1] | [1 1 1 0] | (don't care) | (don't care) | 774 | 13 | [0 0 1 0 0 0 1 0 0 1 0 0 1] | [1 1 0 1 1 1 1 1 1 1 1 1 1] | (const. 0.5) | (const. 0.5) | 2 | [0 0] | [1 1] | (don't care) | (don't care)
|  |  |  | 3.5 |  | 840 | 0 | 4 | [1 0 0 1] | [0 0 0 0] | [1 1 1 0] | 8'h80 | (all bits inverted plus 1) | 833 | 7 | [0 0 0 1 0 0 1] | [1 1 1 1 1 1 0] | (const. 0.5) | (const. 0.5) | 3 | [0 0 0] | [1 1 1] | (don't care) | (don't care)
|  |  |  | 3.75 |  | 900 | 0 | 5 | [1 0 0 0 1] | [0 0 0 0 1] | [1 1 1 1 0] | (don't care) | (don't care) | 892 | 15 | [0 0 1 0 0 0 1 0 0 0 1 0 0 0 1] | [1 1 0 1 1 1 1 1 1 1 1 1 1 1 1] | (const. 0.5) | (const. 0.5) | 3 | [0 0 0] | [1 1 1] | (don't care) | (don't care)
|  |  |  | 4 |  | 960 | 0 | 5 | [1 0 0 0 1] | [0 0 0 0 1] | [1 1 1 1 0] | (don't care) | (don't care) | 952 | 4 | [0 0 0 1] | [1 1 1 1] | (const. 0.5) | (const. 0.5) | 3 | [0 0 0] | [1 1 1] | (don't care) | (don't care)
|  |  |  | 4.25 |  | 1020 | 0 | 5 | [1 0 0 0 1] | [0 0 0 0 1] | [1 1 1 1 0] | (don't care) | (don't care) | 1012 | 17 | [0 0 0 1 0 0 0 0 1 0 0 0 1 0 0 0 1] | [1 1 1 1 0 1 1 1 1 1 1 1 1 1 1 1 1] | (const. 0.5) | (const. 0.5) | 3 | [0 0 0] | [1 1 1] | (don't care) | (don't care)
|  |  |  | 4.5 |  | 1080 | 0 | 5 | [1 0 0 0 1] | [0 0 0 0 0] | [1 1 1 1 0] | 8'h80 | (all bits inverted plus 1) | 1071 | 9 | [0 0 0 0 1 0 0 0 1] | [1 1 1 1 1 1 1 1 0] | (const. 0.5) | (const. 0.5) | 4 | [0 0 0 0] | [1 1 1 1] | (don't care) | (don't care)
|  |  |  | 4.75 |  | 1140 | 0 | 6 | [1 0 0 0 0 1] | [0 0 0 0 0 1] | [1 1 1 1 1 0] | (don't care) | (don't care) | 1130 | 19 | [0 0 0 1 0 0 0 0 1 0 0 0 0 1 0 0 0 0 1] | [1 1 1 0 1 1 1 1 1 1 1 1 1 1 1 1 1 1 1] | (const. 0.5) | (const. 0.5) | 4 | [0 0 0 0] | [1 1 1 1] | (don't care) | (don't care)
|  |  |  | 5 |  | 1200 | 0 | 6 | [1 0 0 0 0 1] | [0 0 0 0 0 1] | [1 1 1 1 1 0] | (don't care) | (don't care) | 1190 | 5 | [0 0 0 0 1] | [1 1 1 1 1] | (const. 0.5) | (const. 0.5) | 4 | [0 0 0 0] | [1 1 1 1] | (don't care) | (don't care)
|  |  |  | 1.75 |  | 420 | 2 | 2 | [1 1] | [0 0] | [1 0] | 8'h5B | (all bits inverted plus 1) | 417 | 7 | [0 1 1 0 1 0 1] | (const. 0) | [EE 80 12 A5 37 C9 5B] | (all bits inverted plus 1) | 1 | [0] | [1] | (don't care) | (don't care)
|  |  |  | 2 |  | 480 | 2 | 2 | [1 1] | [0 0] | [1 0] | 8'h40 | (all bits inverted plus 1) | 477 | 2 | [0 1] | (const. 0) | [C0 40] | (all bits inverted plus 1) | 1 | [0] | [1] | (don't care) | (don't care)
|  |  |  | 2.25 |  | 540 | 2 | 2 | [1 1] | [0 0] | [1 0] | 8'h2B | (all bits inverted plus 1) | 537 | 9 | [0 1 0 0 1 0 1 0 1] | (const. 0) | [9C 0E 80 F2 64 D5 47 B9 2B] | (all bits inverted plus 1) | 1 | [0] | [1] | (don't care) | (don't care)
|  |  |  | 2.5 |  | 600 | 2 | 2 | [1 1] | [0 0] | [1 0] | 8'h1A | (all bits inverted plus 1) | 597 | 5 | [0 0 1 0 1] | (const. 0) | [80 E6 4D B3 1A] | (all bits inverted plus 1) | 1 | [0] | [1] | (don't care) | (don't care)
|  |  |  | 2.75 |  | 660 | 2 | 2 | [1 1] | [0 0] | [1 0] | 8'h0C | (all bits inverted plus 1) | 657 | 11 | [0 0 1 0 0 1 0 0 1 0 1] | (const. 0) | [69 C6 23 80 DD 3A 97 F4 51 AF 0C] | (all bits inverted plus 1) | 1 | [0] | [1] | (don't care) | (don't care)
|  |  |  | 3 |  | 720 | 2 | 3 | [1 0 1] | [0 0 0] | [1 1 0] | 8'h55 | (all bits inverted plus 1) | 716 | 3 | [0 0 1] | [0 1 0] | [AB xx 55] | (all bits inverted plus 1) | 1 | [0] | [1] | (don't care) | (don't care)
|  |  |  | 3.25 |  | 780 | 2 | 3 | [1 0 1] | [0 0 0] | [1 1 1] | 8'h45 | (all bits inverted plus 1) | 775 | 13 | [0 0 1 0 0 1 0 0 1 0 0 0 1] | (const. 0) | [94 E2 31 80 CF 1E 6C BB 0A 59 A7 F6 45] | (all bits inverted plus 1) | 2 | [0 0] | [1 1] | (don't care) | (don't care)
|  |  |  | 3.5 |  | 840 | 2 | 3 | [1 0 1] | [0 0 0] | [1 1 0] | 8'h37 | (all bits inverted plus 1) | 835 | 7 | [0 0 1 0 0 0 1] | (const. 0) | [80 C9 12 5B A5 EE 37] | (all bits inverted plus 1) | 2 | [0 0] | [1 1] | (don't care) | (don't care)
|  |  |  | 3.75 |  | 900 | 2 | 3 | [1 0 1] | [0 0 0] | [1 1 0] | 8'h2B | (all bits inverted plus 1) | 895 | 15 | [0 0 0 1 0 0 1 0 0 0 1 0 0 0 1] | (const. 0) | [6F B3 F7 3C 80 C4 09 4D 91 D5 1A 5E A2 E6 2B] | (all bits inverted plus 1) | 2 | [0 0] | [1 1] | (don't care) | (don't care)
|  |  |  | 4 |  | 960 | 2 | 3 | [1 0 1] | [0 0 0] | [1 1 0] | 8'h20 | (all bits inverted plus 1) | 955 | 4 | [0 0 0 1] | (const. 0) | [60 A0 E0 20] | (all bits inverted plus 1) | 2 | [0 0] | [1 1] | (don't care) | (don't care)
|  |  |  | 4.25 |  | 1020 | 2 | 3 | [1 0 1] | [0 0 0] | [1 1 0] | 8'h17 | (all bits inverted plus 1) | 1015 | 17 | [0 0 0 1 0 0 0 0 1 0 0 0 1 0 0 0 1] | (const. 0) | [53 8F CB 08 44 80 BC F8 35 71 AD E9 26 62 9E DA 17] | (all bits inverted plus 1) | 2 | [0 0] | [1 1] | (don't care) | (don't care)
|  |  |  | 4.5 |  | 1080 | 2 | 3 | [1 0 1] | [0 0 0] | [1 1 0] | 8'h0E | (all bits inverted plus 1) | 1075 | 9 | [0 0 0 0 1 0 0 0 1] | (const. 0) | [47 80 B9 F2 2B 64 9C D5 0E] | (all bits inverted plus 1) | 2 | [0 0] | [1 1] | (don't care) | (don't care)
|  |  |  | 4.75 |  | 1140 | 2 | 3 | [1 0 1] | [0 0 0] | [1 1 0] | 8'h07 | (all bits inverted plus 1) | 1135 | 19 | [0 0 0 0 1 0 0 0 0 1 0 0 0 0 1 0 0 0 1] | (const. 0) | [3D 73 A8 DE 14 4A 80 B6 EC 22 58 8D C3 F9 2F 65 9B D1 07] | (all bits inverted plus 1) | 2 | [0 0] | [1 1] | (don't care) | (don't care)
|  |  |  | 5 |  | 1200 | 2 | 4 | [1 0 0 1] | [0 0 0 0] | [1 1 1 0] | 8'h33 | (all bits inverted plus 1) | 1194 | 5 | [0 0 0 0 1] | [0 0 0 1 0] | [66 9A CD xx 33] | (all bits inverted plus 1) | 2 | [0 0] | [1 1] | (don't care) | (don't care)
PAL (full) | 640 | 288 |  | 1.75 |  | 420 | 0 | 3 | [1 0 1] | [0 0 1] | [1 1 0] | (don't care) | (don't care) | 416 | 7 | [1 0 1 0 1 0 1] | [0 1 1 1 1 1 1] | (const. 0.5) | (const. 0.5) | 1 | [0] | [1] | (don't care) | (don't care)
|  |  |  | 2 |  | 480 | 0 | 3 | [1 0 1] | [0 0 1] | [1 1 0] | (don't care) | (don't care) | 476 | 2 | [0 1] | [1 1] | (const. 0.5) | (const. 0.5) | 1 | [0] | [1] | (don't care) | (don't care)
|  |  |  | 2.25 |  | 540 | 0 | 3 | [1 0 1] | [0 0 1] | [1 1 0] | (don't care) | (don't care) | 536 | 9 | [0 1 0 0 1 0 1 0 1] | [1 0 1 1 1 1 1 1 1] | (const. 0.5) | (const. 0.5) | 1 | [0] | [1] | (don't care) | (don't care)
|  |  |  | 2.5 |  | 600 | 0 | 3 | [1 0 1] | [0 0 0] | [1 1 0] | 8'h80 | (all bits inverted plus 1) | 595 | 5 | [0 0 1 0 1] | [1 1 1 1 0] | (const. 0.5) | (const. 0.5) | 2 | [0 0] | [1 1] | (don't care) | (don't care)
|  |  |  | 2.75 |  | 660 | 0 | 4 | [1 0 0 1] | [0 0 0 1] | [1 1 1 0] | (don't care) | (don't care) | 654 | 11 | [0 1 0 0 1 0 0 1 0 0 1] | [1 0 1 1 1 1 1 1 1 1 1] | (const. 0.5) | (const. 0.5) | 2 | [0 0] | [1 1] | (don't care) | (don't care)
|  |  |  | 3 |  | 720 | 0 | 4 | [1 0 0 1] | [0 0 0 1] | [1 1 1 0] | (don't care) | (don't care) | 714 | 3 | [0 0 1] | [1 1 1] | (const. 0.5) | (const. 0.5) | 2 | [0 0] | [1 1] | (don't care) | (don't care)
|  |  |  | 3.25 |  | 780 | 0 | 4 | [1 0 0 1] | [0 0 0 1] | [1 1 1 0] | (don't care) | (don't care) | 774 | 13 | [0 0 1 0 0 0 1 0 0 1 0 0 1] | [1 1 0 1 1 1 1 1 1 1 1 1 1] | (const. 0.5) | (const. 0.5) | 2 | [0 0] | [1 1] | (don't care) | (don't care)
|  |  |  | 3.5 |  | 840 | 0 | 4 | [1 0 0 1] | [0 0 0 0] | [1 1 1 0] | 8'h80 | (all bits inverted plus 1) | 833 | 7 | [0 0 0 1 0 0 1] | [1 1 1 1 1 1 0] | (const. 0.5) | (const. 0.5) | 3 | [0 0 0] | [1 1 1] | (don't care) | (don't care)
|  |  |  | 3.75 |  | 900 | 0 | 5 | [1 0 0 0 1] | [0 0 0 0 1] | [1 1 1 1 0] | (don't care) | (don't care) | 892 | 15 | [0 0 1 0 0 0 1 0 0 0 1 0 0 0 1] | [1 1 0 1 1 1 1 1 1 1 1 1 1 1 1] | (const. 0.5) | (const. 0.5) | 3 | [0 0 0] | [1 1 1] | (don't care) | (don't care)
|  |  |  | 4 |  | 960 | 0 | 5 | [1 0 0 0 1] | [0 0 0 0 1] | [1 1 1 1 0] | (don't care) | (don't care) | 952 | 4 | [0 0 0 1] | [1 1 1 1] | (const. 0.5) | (const. 0.5) | 3 | [0 0 0] | [1 1 1] | (don't care) | (don't care)
|  |  |  | 4.25 |  | 1020 | 0 | 5 | [1 0 0 0 1] | [0 0 0 0 1] | [1 1 1 1 0] | (don't care) | (don't care) | 1012 | 17 | [0 0 0 1 0 0 0 0 1 0 0 0 1 0 0 0 1] | [1 1 1 1 0 1 1 1 1 1 1 1 1 1 1 1 1] | (const. 0.5) | (const. 0.5) | 3 | [0 0 0] | [1 1 1] | (don't care) | (don't care)
|  |  |  | 4.5 |  | 1080 | 0 | 5 | [1 0 0 0 1] | [0 0 0 0 0] | [1 1 1 1 0] | 8'h80 | (all bits inverted plus 1) | 1071 | 9 | [0 0 0 0 1 0 0 0 1] | [1 1 1 1 1 1 1 1 0] | (const. 0.5) | (const. 0.5) | 4 | [0 0 0 0] | [1 1 1 1] | (don't care) | (don't care)
|  |  |  | 4.75 |  | 1140 | 0 | 6 | [1 0 0 0 0 1] | [0 0 0 0 0 1] | [1 1 1 1 1 0] | (don't care) | (don't care) | 1130 | 19 | [0 0 0 1 0 0 0 0 1 0 0 0 0 1 0 0 0 0 1] | [1 1 1 0 1 1 1 1 1 1 1 1 1 1 1 1 1 1 1] | (const. 0.5) | (const. 0.5) | 4 | [0 0 0 0] | [1 1 1 1] | (don't care) | (don't care)
|  |  |  | 5 |  | 1200 | 0 | 6 | [1 0 0 0 0 1] | [0 0 0 0 0 1] | [1 1 1 1 1 0] | (don't care) | (don't care) | 1190 | 5 | [0 0 0 0 1] | [1 1 1 1 1] | (const. 0.5) | (const. 0.5) | 4 | [0 0 0 0] | [1 1 1 1] | (don't care) | (don't care)
|  |  |  | 1.75 |  | 420 | 2 | 2 | [1 1] | [0 0] | [1 0] | 8'h5B | (all bits inverted plus 1) | 417 | 7 | [0 1 1 0 1 0 1] | (const. 0) | [EE 80 12 A5 37 C9 5B] | (all bits inverted plus 1) | 1 | [0] | [1] | (don't care) | (don't care)
|  |  |  | 2 |  | 480 | 2 | 2 | [1 1] | [0 0] | [1 0] | 8'h40 | (all bits inverted plus 1) | 477 | 2 | [0 1] | (const. 0) | [C0 40] | (all bits inverted plus 1) | 1 | [0] | [1] | (don't care) | (don't care)
|  |  |  | 2.25 |  | 540 | 2 | 2 | [1 1] | [0 0] | [1 0] | 8'h2B | (all bits inverted plus 1) | 537 | 9 | [0 1 0 0 1 0 1 0 1] | (const. 0) | [9C 0E 80 F2 64 D5 47 B9 2B] | (all bits inverted plus 1) | 1 | [0] | [1] | (don't care) | (don't care)
|  |  |  | 2.5 |  | 600 | 2 | 2 | [1 1] | [0 0] | [1 0] | 8'h1A | (all bits inverted plus 1) | 597 | 5 | [0 0 1 0 1] | (const. 0) | [80 E6 4D B3 1A] | (all bits inverted plus 1) | 1 | [0] | [1] | (don't care) | (don't care)
|  |  |  | 2.75 |  | 660 | 2 | 2 | [1 1] | [0 0] | [1 0] | 8'h0C | (all bits inverted plus 1) | 657 | 11 | [0 0 1 0 0 1 0 0 1 0 1] | (const. 0) | [69 C6 23 80 DD 3A 97 F4 51 AF 0C] | (all bits inverted plus 1) | 1 | [0] | [1] | (don't care) | (don't care)
|  |  |  | 3 |  | 720 | 2 | 3 | [1 0 1] | [0 0 0] | [1 1 0] | 8'h55 | (all bits inverted plus 1) | 716 | 3 | [0 0 1] | [0 1 0] | [AB xx 55] | (all bits inverted plus 1) | 1 | [0] | [1] | (don't care) | (don't care)
|  |  |  | 3.25 |  | 780 | 2 | 3 | [1 0 1] | [0 0 0] | [1 1 1] | 8'h45 | (all bits inverted plus 1) | 775 | 13 | [0 0 1 0 0 1 0 0 1 0 0 0 1] | (const. 0) | [94 E2 31 80 CF 1E 6C BB 0A 59 A7 F6 45] | (all bits inverted plus 1) | 2 | [0 0] | [1 1] | (don't care) | (don't care)
|  |  |  | 3.5 |  | 840 | 2 | 3 | [1 0 1] | [0 0 0] | [1 1 0] | 8'h37 | (all bits inverted plus 1) | 835 | 7 | [0 0 1 0 0 0 1] | (const. 0) | [80 C9 12 5B A5 EE 37] | (all bits inverted plus 1) | 2 | [0 0] | [1 1] | (don't care) | (don't care)
|  |  |  | 3.75 |  | 900 | 2 | 3 | [1 0 1] | [0 0 0] | [1 1 0] | 8'h2B | (all bits inverted plus 1) | 895 | 15 | [0 0 0 1 0 0 1 0 0 0 1 0 0 0 1] | (const. 0) | [6F B3 F7 3C 80 C4 09 4D 91 D5 1A 5E A2 E6 2B] | (all bits inverted plus 1) | 2 | [0 0] | [1 1] | (don't care) | (don't care)
|  |  |  | 4 |  | 960 | 2 | 3 | [1 0 1] | [0 0 0] | [1 1 0] | 8'h20 | (all bits inverted plus 1) | 955 | 4 | [0 0 0 1] | (const. 0) | [60 A0 E0 20] | (all bits inverted plus 1) | 2 | [0 0] | [1 1] | (don't care) | (don't care)
|  |  |  | 4.25 |  | 1020 | 2 | 3 | [1 0 1] | [0 0 0] | [1 1 0] | 8'h17 | (all bits inverted plus 1) | 1015 | 17 | [0 0 0 1 0 0 0 0 1 0 0 0 1 0 0 0 1] | (const. 0) | [53 8F CB 08 44 80 BC F8 35 71 AD E9 26 62 9E DA 17] | (all bits inverted plus 1) | 2 | [0 0] | [1 1] | (don't care) | (don't care)
|  |  |  | 4.5 |  | 1080 | 2 | 3 | [1 0 1] | [0 0 0] | [1 1 0] | 8'h0E | (all bits inverted plus 1) | 1075 | 9 | [0 0 0 0 1 0 0 0 1] | (const. 0) | [47 80 B9 F2 2B 64 9C D5 0E] | (all bits inverted plus 1) | 2 | [0 0] | [1 1] | (don't care) | (don't care)
|  |  |  | 4.75 |  | 1140 | 2 | 3 | [1 0 1] | [0 0 0] | [1 1 0] | 8'h07 | (all bits inverted plus 1) | 1135 | 19 | [0 0 0 0 1 0 0 0 0 1 0 0 0 0 1 0 0 0 1] | (const. 0) | [3D 73 A8 DE 14 4A 80 B6 EC 22 58 8D C3 F9 2F 65 9B D1 07] | (all bits inverted plus 1) | 2 | [0 0] | [1 1] | (don't care) | (don't care)
|  |  |  | 5 |  | 1200 | 2 | 4 | [1 0 0 1] | [0 0 0 0] | [1 1 1 0] | 8'h33 | (all bits inverted plus 1) | 1194 | 5 | [0 0 0 0 1] | [0 0 0 1 0] | [66 9A CD xx 33] | (all bits inverted plus 1) | 2 | [0 0] | [1 1] | (don't care) | (don't care)
NTSC / PAL | 640 | 240/288 | 0.875 |  | 560 |  | 0 | [6 empty] | 560
|  |  | 1 |  | 640 |  | 0 | 1 | [1] | [1] |  | (don't care) | (don't care) | 638 | 1 | [1] | [1] | (const. 0.5) | (const. 0.5) | 1 | [0] | [1] | (don't care) | (don't care)
|  |  | 1.125 |  | 720 |  | 0 | 1 | [1] | [1] |  | (don't care) | (don't care) | 718 | 9 | [1 1 1 1 0 1 1 1 1] | [1 1 1 0 1 1 1 1 1] | (const. 0.5) | (const. 0.5) | 1 | [0] | [1] | (don't care) | (don't care)
|  |  | 1.25 |  | 800 |  | 0 | 1 | [1] | [1] |  | (don't care) | (don't care) | 798 | 5 | [1 1 0 1 1] | [1 0 1 1 1] | (const. 0.5) | (const. 0.5) | 1 | [0] | [1] | (don't care) | (don't care)
|  |  | 1.375 |  | 880 |  | 0 | 1 | [1] | [1] |  | (don't care) | (don't care) | 878 | 11 | [1 0 1 1 1 0 1 1 0 1 1] | [1 1 1 1 0 1 1 1 1 1 1] | (const. 0.5) | (const. 0.5) | 1 | [0] | [1] | (don't care) | (don't care)
|  |  | 1.5 |  | 960 |  | 0 | 1 | [1] | [1] |  | (don't care) | (don't care) | 958 | 3 | [1 0 1] | [0 1 1] | (const. 0.5) | (const. 0.5) | 1 | [0] | [1] | (don't care) | (don't care)
|  |  | 1.625 |  | 1040 |  | 0 | 1 | [1] | [1] |  | (don't care) | (don't care) | 1038 | 13 | [0 1 1 0 1 1 0 1 0 1 1 0 1] | [1 1 1 1 1 0 1 1 1 1 1 1 1] | (const. 0.5) | (const. 0.5) | 1 | [0] | [1] | (don't care) | (don't care)
|  |  | 1.75 |  | 1120 |  | 0 | 1 | [1] | [1] |  | (don't care) | (don't care) | 1118 | 7 | [0 1 1 0 1 0 1] | [1 1 0 1 1 1 1] | (const. 0.5) | (const. 0.5) | 1 | [0] | [1] | (don't care) | (don't care)
|  |  | 1.875 |  | 1200 |  | 0 | 1 | [1] | [1] |  | (don't care) | (don't care) | 1198 | 15 | [0 1 0 1 0 1 1 0 1 0 1 0 1 0 1] | [1 1 1 1 1 1 0 1 1 1 1 1 1 1 1] | (const. 0.5) | (const. 0.5) | 1 | [0] | [1] | (don't care) | (don't care)
|  |  | 2 |  | 1280 |  | 0 | 1 | [1] | [1] |  | (don't care) | (don't care) | 1278 | 2 | [0 1] | [1 1] | (const. 0.5) | (const. 0.5) | 1 | [0] | [1] | (don't care) | (don't care)
|  |  | 2.125 |  | 1360 |  | 0 | 1 | [1] | [1] |  | (don't care) | (don't care) | 1358 | 17 | [0 1 0 1 0 1 0 1 0 0 1 0 1 0 1 0 1] | [1 1 1 1 1 1 1 0 1 1 1 1 1 1 1 1 1] | (const. 0.5) | (const. 0.5) | 1 | [0] | [1] | (don't care) | (don't care)
|  |  | 2.25 |  | 1440 |  | 0 | 1 | [1] | [1] |  | (don't care) | (don't care) | 1438 | 9 | [0 1 0 1 0 0 1 0 1] | [1 1 1 0 1 1 1 1 1] | (const. 0.5) | (const. 0.5) | 1 | [0] | [1] | (don't care) | (don't care)
|  |  | 2.375 |  | 1520 |  | 0 | 1 | [1] | [1] |  | (don't care) | (don't care) | 1518 | 19 | [0 1 0 0 1 0 1 0 1 0 0 1 0 1 0 0 1 0 1] | [1 1 1 1 1 1 1 1 0 1 1 1 1 1 1 1 1 1 1] | (const. 0.5) | (const. 0.5) | 1 | [0] | [1] | (don't care) | (don't care)
|  |  | 2.5 |  | 1600 |  | 0 | 1 | [1] | [1] |  | (don't care) | (don't care) | 1598 | 5 | [0 1 0 0 1] | [1 0 1 1 1] | (const. 0.5) | (const. 0.5) | 1 | [0] | [1] | (don't care) | (don't care)
|  |  | 2.625 |  | 1680 |  | 0 | 1 | [1] | [1] |  | (don't care) | (don't care) | 1678 | 21 | [0 0 1 0 1 0 0 1 0 1 0 0 1 0 0 1 0 1 0 0 1] | [1 1 1 1 1 1 1 1 1 0 1 1 1 1 1 1 1 1 1 1 1] | (const. 0.5) | (const. 0.5) | 1 | [0] | [1] | (don't care) | (don't care)
|  |  | 2.75 |  | 1760 |  | 0 | 1 | [1] | [1] |  | (don't care) | (don't care) | 1758 | 11 | [0 0 1 0 1 0 0 1 0 0 1] | [1 1 1 1 0 1 1 1 1 1 1] | (const. 0.5) | (const. 0.5) | 1 | [0] | [1] | (don't care) | (don't care)
|  |  | 2.875 |  | 1840 |  | 0 | 1 | [1] | [1] |  | (don't care) | (don't care) | 1838 | 23 | [0 0 1 0 0 1 0 0 1 0 1 0 0 1 0 0 1 0 0 1 0 0 1] | [1 1 1 1 1 1 1 1 1 1 0 1 1 1 1 1 1 1 1 1 1 1 1] | (const. 0.5) | (const. 0.5) | 1 | [0] | [1] | (don't care) | (don't care)
|  |  | 3 |  | 1920 |  | 0 | 1 | [1] | [1] |  | (don't care) | (don't care) | 1918 | 3 | [0 0 1] | [1 1 1] | (const. 0.5) | (const. 0.5) | 1 | [0] | [1] | (don't care) | (don't care)
|  |  | 3.125 |  | 2000 |  | 0 | 1 | [1] | [1] |  | (don't care) | (don't care) | 1998 | 25 | [0 0 1 0 0 1 0 0 1 0 0 1 0 0 0 1 0 0 1 0 0 1 0 0 1] | [1 1 1 1 1 1 1 1 1 1 1 0 1 1 1 1 1 1 1 1 1 1 1 1 1] | (const. 0.5) | (const. 0.5) | 1 | [0] | [1] | (don't care) | (don't care)
|  |  | 3.25 |  | 2080 |  | 0 | 1 | [1] | [1] |  | (don't care) | (don't care) | 2078 | 13 | [0 0 1 0 0 1 0 0 0 1 0 0 1] | [1 1 1 1 1 0 1 1 1 1 1 1 1] | (const. 0.5) | (const. 0.5) | 1 | [0] | [1] | (don't care) | (don't care)
|  |  | 3.375 |  | 2160 |  | 0 | 1 | [1] | [1] |  | (don't care) | (don't care) | 2158 | 27 | [0 0 1 0 0 0 1 0 0 1 0 0 1 0 0 0 1 0 0 1 0 0 0 1 0 0 1] | [1 1 1 1 1 1 1 1 1 1 1 1 0 1 1 1 1 1 1 1 1 1 1 1 1 1 1] | (const. 0.5) | (const. 0.5) | 1 | [0] | [1] | (don't care) | (don't care)
|  |  | 3.5 |  | 2240 |  | 0 | 1 | [1] | [1] |  | (don't care) | (don't care) | 2238 | 7 | [0 0 1 0 0 0 1] | [1 1 0 1 1 1 1] | (const. 0.5) | (const. 0.5) | 1 | [0] | [1] | (don't care) | (don't care)
|  |  | 0.875 |  | 560 |  | 2 | [6 empty] | 560
|  |  | 1 |  | 640 |  | 2 | 1 | [1] | [1] |  | (don't care) | (don't care) | 638 | 1 | [1] | [1] | (don't care) | (all bits inverted plus 1) | 1 | [0] | [1] | (don't care) | (don't care)
|  |  | 1.125 |  | 720 |  | 2 | 1 | [1] | [1] |  | (don't care) | (don't care) | 718 | 9 | [1 1 1 1 1 1 1 1 0] | (const. 0) | [D5 B9 9C 80 64 47 2B 0E F2] | (all bits inverted plus 1) | 1 | [0] | [1] | (don't care) | (don't care)
|  |  | 1.25 |  | 800 |  | 2 | 1 | [1] | [1] |  | (don't care) | (don't care) | 798 | 5 | [1 1 1 1 0] | (const. 0) | [B3 80 4D 1A E6] | (all bits inverted plus 1) | 1 | [0] | [1] | (don't care) | (don't care)
|  |  | 1.375 |  | 880 |  | 2 | 1 | [1] | [1] |  | (don't care) | (don't care) | 878 | 11 | [1 1 1 0 1 1 0 1 1 1 0] | (const. 0) | [97 51 0C C6 80 3A F4 AF 69 23 DD] | (all bits inverted plus 1) | 1 | [0] | [1] | (don't care) | (don't care)
|  |  | 1.5 |  | 960 |  | 2 | 1 | [1] | [1] |  | (don't care) | (don't care) | 958 | 3 | [1 1 0] | (const. 0) | [80 2B D5] | (all bits inverted plus 1) | 1 | [0] | [1] | (don't care) | (don't care)
|  |  | 1.625 |  | 1040 |  | 2 | 1 | [1] | [1] |  | (don't care) | (don't care) | 1038 | 13 | [1 1 0 1 0 1 1 0 1 0 1 1 0] | (const. 0) | [6C 0A A7 45 E2 80 1E BB 59 F6 94 31 CF] | (all bits inverted plus 1) | 1 | [0] | [1] | (don't care) | (don't care)
|  |  | 1.75 |  | 1120 |  | 2 | 1 | [1] | [1] |  | (don't care) | (don't care) | 1118 | 7 | [1 0 1 1 0 1 0] | (const. 0) | [5B EE 80 12 A5 37 C9] | (all bits inverted plus 1) | 1 | [0] | [1] | (don't care) | (don't care)
|  |  | 1.875 |  | 1200 |  | 2 | 1 | [1] | [1] |  | (don't care) | (don't care) | 1198 | 15 | [1 0 1 0 1 0 1 1 0 1 0 1 0 1 0] | (const. 0) | [4D D5 5E E6 6F F7 80 09 91 1A A2 2B B3 3C C4] | (all bits inverted plus 1) | 1 | [0] | [1] | (don't care) | (don't care)
|  |  | 2 |  | 1280 |  | 2 | 1 | [1] | [1] |  | (don't care) | (don't care) | 1278 | 2 | [1 0] | (const. 0) | [40 C0] | (all bits inverted plus 1) | 1 | [0] | [1] | (don't care) | (don't care)
|  |  | 2.125 |  | 1360 |  | 2 | 1 | [1] | [1] |  | (don't care) | (don't care) | 1358 | 17 | [1 0 1 0 1 0 1 0 0 1 0 1 0 1 0 1 0] | (const. 0) | [35 AD 26 9E 17 8F 08 80 F8 71 E9 62 DA 53 CB 44 BC] | (all bits inverted plus 1) | 1 | [0] | [1] | (don't care) | (don't care)
|  |  | 2.25 |  | 1440 |  | 2 | 1 | [1] | [1] |  | (don't care) | (don't care) | 1438 | 9 | [1 0 1 0 0 1 0 1 0] | (const. 0) | [2B 9C 0E 80 F2 64 D5 47 B9] | (all bits inverted plus 1) | 1 | [0] | [1] | (don't care) | (don't care)
|  |  | 2.375 |  | 1520 |  | 2 | 1 | [1] | [1] |  | (don't care) | (don't care) | 1518 | 19 | [1 0 0 1 0 1 0 1 0 0 1 0 1 0 1 0 0 1 0] | (const. 0) | [22 8D F9 65 D1 3D A8 14 80 EC 58 C3 2F 9B 07 73 DE 4A B6] | (all bits inverted plus 1) | 1 | [0] | [1] | (don't care) | (don't care)
|  |  | 2.5 |  | 1600 |  | 2 | 1 | [1] | [1] |  | (don't care) | (don't care) | 1598 | 5 | [1 0 0 1 0] | (const. 0) | [1A 80 E6 4D B3] | (all bits inverted plus 1) | 1 | [0] | [1] | (don't care) | (don't care)
|  |  | 2.625 |  | 1680 |  | 2 | 1 | [1] | [1] |  | (don't care) | (don't care) | 1678 | 21 | [1 0 0 1 0 0 1 0 1 0 0 1 0 1 0 0 1 0 0 1 0] | (const. 0) | [12 74 D5 37 98 FA 5B BD 1E 80 E2 43 A5 06 68 C9 2B 8C EE 4F B1] | (all bits inverted plus 1) | 1 | [0] | [1] | (don't care) | (don't care)
|  |  | 2.75 |  | 1760 |  | 2 | 1 | [1] | [1] |  | (don't care) | (don't care) | 1758 | 11 | [1 0 0 1 0 0 1 0 0 1 0] | (const. 0) | [0C 69 C6 23 80 DD 3A 97 F4 51 AF] | (all bits inverted plus 1) | 1 | [0] | [1] | (don't care) | (don't care)
|  |  | 2.875 |  | 1840 |  | 2 | 1 | [1] | [1] |  | (don't care) | (don't care) | 1838 | 23 | [1 0 0 1 0 0 1 0 0 1 0 0 1 0 0 1 0 0 1 0 0 1 0] | (const. 0) | [06 5F B8 11 6A C3 1C 75 CE 27 80 D9 32 8B E4 3D 96 EF 48 A1 FA 53 AD] | (all bits inverted plus 1) | 1 | [0] | [1] | (don't care) | (don't care)
|  |  | 3 |  | 1920 |  | 2 | 1 | [1] | [1] |  | (don't care) | (don't care) | 1918 | 3 | [0 1 0] | [1 0 0] | [xx 55 AB] | (all bits inverted plus 1) | 1 | [0] | [1] | (don't care) | (don't care)
|  |  | 3.125 |  | 2000 |  | 2 | 2 | [1 0] | [1 1] |  | (don't care) | (don't care) | 1996 | 25 | [1 0 0 1 0 0 1 0 0 1 0 0 1 0 0 1 0 0 1 0 0 1 0 0 0 ] | (const. 0) | [4D 9F F1 43 94 E6 38 8A DC 2E 80 D2 24 76 C8 1A 6C BD 0F 61 B3 05 57 A9 FB] | (all bits inverted plus 1) | 2 | [0 0] | [1 1] | (don't care) | (don't care)
|  |  | 3.25 |  | 2080 |  | 2 | 2 | [1 0] | [1 1] |  | (don't care) | (don't care) | 2076 | 13 | [1 0 0 1 0 0 1 0 0 1 0 0 0] | (const. 0) | [45 94 E2 31 80 CF 1E 6C BB 0A 59 A7 F6] | (all bits inverted plus 1) | 2 | [0 0] | [1 1] | (don't care) | (don't care)
|  |  | 3.375 |  | 2160 |  | 2 | 2 | [1 0] | [1 1] |  | (don't care) | (don't care) | 2156 | 27 | [1 0 0 1 0 0 1 0 0 0 1 0 0 1 0 0 0 1 0 0 1 0 0 1 0 0 0] | (const. 0) | [3E 89 D5 21 6D B9 05 51 9C E8 34 80 CC 18 64 AF FB 47 93 DF 2B 77 C2 0E 5A A6 F2] | (all bits inverted plus 1) | 2 | [0 0] | [1 1] | (don't care) | (don't care)
|  |  | 3.5 |  | 2240 |  | 2 | 2 | [1 0] | [1 1] |  | (don't care) | (don't care) | 2236 | 7 | [1 0 0 1 0 0 0] | (const. 0) | [37 80 C9 12 5B A5 EE] | (all bits inverted plus 1) | 2 | [0 0] | [1 1] | (don't care) | (don't care)